## Sheet1
HVCD Band-Pass Woofer Design
HVCD = High Velocity Compression Drive | Feb. 1, 1996
Confidential Property of Polk Audio, Inc.
U.S. Patent number 5,475,764. Other patents pending.
May be used only by emloyees of Polk Audio, Inc. or by licensees
as specified in the "HVCD Private Use License Agreement"
Instructions:
This sheet calculates band-pass woofer design parameters based on HVCD design principles
described in the May 1996 article in Audio magazine by Matthew Polk. Beginning with a few
parameters such as driver size and the center frequency of the desired response curve, the
model calculates a predicted response and all of the required driver and cabinet parameters.
The HVCD tuning ratios are then adjusted to find the most suitable combination of bandwidth,
box-size, flat response and efficiency.
Results must be checked for practicality! Calculated results often suggest using
drivers with very high moving mass and a high Bl product. The Polk "DB" series sub-woofer drivers
were designed for use in HVCD applications with these requirements. Multiple drivers can be used
in series parallel or compound combinations to achieve even more radical tunings and higher power
handling.
Some HVCD tunings require impractically long ports. Use the "Power Port Design Tool" (also
in spreadsheet form) to calculate power port dimensions which may be more practical as well as
offering better performance.
1. Each time you enter a new parameter the sheet will recalculate. Don't panic if you see some
strange numbers come up. The results won't mean anything until you are finished.
Start at the top of section II. Design Parameters and enter the input voltage, usually 2.83 volts.
2. In section II. b. enter the driver cone area, suspension compliance, voice-coil resistance and
mechanical losses. Bigger drivers have higher output and efficiency but require larger cabinets.
Approximate cone areas are as follows: | Driver Size | Cone Area
| 5.25." | 0.0097 | meters^2
| 6.5" | 0.013 | meters^2
| 8" | 0.022 | meters^2
| 10" | 0.036 | meters^2
| 12" | 0.0523 | meters^2
| 15" | 0.0865 | meters^2
| 18" | 0.122 | meters^2
| 6x9" | 0.019 | meters^2
Suspension compliance (the inverse of stiffness) should be as high (soft) as practical. The limit is
about .001 m/newton. Mechanical losses have little effect if they aren't too large. Try a value
around 6 kg/sec.
3. In section II. c. choose the center of the curve and the tilt. fc will give you the approximate
center of the curve. If fp=fc there is no tilt. If fp>fc, the curve tilts up at the top. If fp<fc, the
curve tilts up at the bottom.
4. In section II. d. adjust the flatness of the response, the bandwidth, efficiency and box size.
Start with Qtc=Qtp=1.0 and Qmc=5.0 With Qtc and Qtp both equal to 1.0 the response will be
about 1.7 octaves wide (between -3db points) with approx. 1db of ripple. Qtc controls ripple vs
efficiency while Qtp controls bandwidth vs efficiency.
Qmc controls the trade-off between box-size and efficiency. The higher Qmc is set, the smaller
and less efficient the system becomes. Qmc has virtually no effect on the shape of the curve.
5. In section II. f. choose a diameter for the port. A smaller diameter port will also be shorter but
will have less dynamic range. For really loud, really low frequencies a 6" diameter port is minimum!
For these applications, I strongly recommend using a power port.
6. In section III. double click on the dark box to calculate the frequency response. If your spread
sheet doesn't support floating objects go to the graph page and double click there.
7. Most likely your first attempt won't be entirely satisfactory. Go back to step 4 and adjust the
HVCD tuning parameters to get what you want without changing the center frequency.
I. Constants: (Do not edit)
Pi | 3.1415
Gamma | 1.4
p | 1.18 | kg/m^3
c - m/sec | 344.8 | m/sec
k=i*p*c/(2*Pi) | 64.754 | newton*sec/m^4
Bo | 0.6
Po | 100000 | newton/m^2
II. Design Parameters
enter values in box, only!
a. Input Voltage:
Eg - volts | 2.83 | volts
enter 2.83 volts for 1 watt into 8 ohms
enter values in box, only!
b. Driver Parameters:
Sd - sq. meters, total cone area | 0.06588 | m^2
Re - ohms, system DC resistance | 4 | ohms
Rms - driver mechanical losses. | 7 | kg/second
Rms=2*Pi*fo*Mmd/Qms or try Rms=6
Cms - m/newton, total suspension stiffness | 0.0002875 | m/newton
of all drivers combined.
Calculated Driver Parameters (Do not Edit)
Bl product | 16.462 | webers/meter
Mmd - kg, total moving mass of drivers | 0.20833 | kg
fo -driver free air resonance | 20.5647 | Hz
Qms | 3.8456
Qt | #VALUE!
Qes | 0.42843
c. Center of Response Curve and Tilt | Center of the curve lies about half-way between fc and
fp. If they are equal the curve has no tilt. If fp>fc, the curve tilts up at the top. If fp<fc it the curve
tilts up at the bottom.
enter values in box, only!
fc - in cabinet resonance of driver. | 48 | Hz
fp - port resonance. | 48 | Hz
d. HVCD Tuning Ratios:
The HVCD tuning ratios, Qtc and Qtp, determine the bandwidth and smoothness of response.
They also have some effect on efficiency. Qmc is the system compression ratio. It determines the
trade-off between cabinet size and efficiency.
enter values in box, only!
Qtc - start with Qtc=1.0 | 1 | higher Qtc gives a more saddle shaped
curve with higher efficiency.
Qtp - start with Qtp=1.0 | 1 | lower Qtp gives narrower bandwidth and
higher efficiency.
Qmc - start with Qmc=5.0 | 10 | higher Qmc gives smaller cabinet volume
lower efficiency, and longer ports.
e. Cabinet Parameters: (Calculated, Do not edit)
Sealed Chamber volume | #VALUE! | m^3 | #VALUE! | cu. ft.
Vented Chamber volume | 0.029738 | m^3 | 1.0502 | cu. ft.
f. Port Dimensions | enter values in box, only!
Port Equivalent Diameter | 0.1524 | meter | 6 | inches
Calculated Port Parameters (Do not Edit)
Port Length | 0.70187 | m | 27.6328 | inches
Port Area | 0.018241 | m^2 | 28.2743 | in.^2
Volume Occupied by Port | 0.012803 | m^3 | 0.45214 | cu. ft.
Acoustic Mass of Port, MAP2 | 51.7578 | kg/m^4
III. Frequency Response (Do not Edit!)
Double Click in Box
for Frequency Response
IV. Acoustical Unit Calculations: (Do not edit)
CAS=Cms*Sd^2 | 1.2478e-06 | Acoustic Compliance of Driver
CA1=-CAT*CAS/(CAT-CAS) | #VALUE! | Acoustic Compliance of Sealed chamber
CAT=1/((2*PI*fc)^2*(Qmc/(fc*Sd^2) |  | Acoustic Compliance of Driver
+.544*(PI/Sd)^.5) | #VALUE! | plus Sealed Chamber
MAS=Qmc/(fc*Sd^2)+.544*(PI/Sd) | 51.7578 | Acoustic Mass of Driver
Mmd=Qmc/(fc) | 0.20833 | Physical Moving Mass of Driver
BL=((2Pi*Qmc+1.088*fc*(Pi*Sd)^3/2)
*Re/Qtc)^.5 | 16.462 | Motor system force factor
R0=Bl^2/(Re*Sd^2) | 15609.7731 | Acoustic Resistance of Voice Coil
RAT=Rms/Sd^2+Bl^2/(Re*Sd^2) | 17222.6115 | Voice Coil plus Suspension Loss
CA2=Sd^2/(4*PI^2*fp*Qtp*Qmc) | 2.1241e-07 | Acoustic Compliance of Vented Chamber
MAP2=(1/(2*PI*fp))^2/CA2 | 51.7578 | Acoustic Mass of Port
Pg=Eg*Bl/(Re*Sd) | -176.7888 | Pressure Generator
V. Calculated Coefficients: (Do not edit)
A=CAT*Pg | #VALUE!
B=CAT*MAS*CA2*MAP2 | #VALUE!
C=CA2*MAP2*CAT*RAT | #VALUE!
D=CA2*MAP2+CAT*MAP2+CAT*MAS | #VALUE!
E=CAT*RAT | #VALUE!
Pressure Response; P=20*LOG(1/(2e-5*344.8)*ABS(k*A*(2*PI*10^s)^2/
SQRT((B*(2*PI*10^s)^4-D*(2*PI*10^s)^2+1)^2+(-C*(2*PI*10^s)^3+E*(2*PI*10^s))^2)))
s= the complex frequency = i*2*Pi*f
VI. Calculated Response (Do not edit)
| Response | Frequency | Denominator
Log scale index | in db | in Hz | Real Part | Imaginary
1 | #VALUE! | 10 | #VALUE! | #VALUE!
1.05 | #VALUE! | 11.2202 | #VALUE! | #VALUE!
1.1 | #VALUE! | 12.5893 | #VALUE! | #VALUE!
1.15 | #VALUE! | 14.1254 | #VALUE! | #VALUE!
1.2 | #VALUE! | 15.8489 | #VALUE! | #VALUE!
1.25 | #VALUE! | 17.7828 | #VALUE! | #VALUE!
1.3 | #VALUE! | 19.9526 | #VALUE! | #VALUE!
1.35 | #VALUE! | 22.3872 | #VALUE! | #VALUE!
1.4 | #VALUE! | 25.1189 | #VALUE! | #VALUE!
1.45 | #VALUE! | 28.1838 | #VALUE! | #VALUE!
1.5 | #VALUE! | 31.6228 | #VALUE! | #VALUE!
1.55 | #VALUE! | 35.4813 | #VALUE! | #VALUE!
1.6 | #VALUE! | 39.8107 | #VALUE! | #VALUE!
1.65 | #VALUE! | 44.6684 | #VALUE! | #VALUE!
1.7 | #VALUE! | 50.1187 | #VALUE! | #VALUE!
1.75 | #VALUE! | 56.2341 | #VALUE! | #VALUE!
1.8 | #VALUE! | 63.0957 | #VALUE! | #VALUE!
1.85 | #VALUE! | 70.7946 | #VALUE! | #VALUE!
1.9 | #VALUE! | 79.4328 | #VALUE! | #VALUE!
1.95 | #VALUE! | 89.1251 | #VALUE! | #VALUE!
2 | #VALUE! | 100 | #VALUE! | #VALUE!
2.05 | #VALUE! | 112.2018 | #VALUE! | #VALUE!
2.1 | #VALUE! | 125.8925 | #VALUE! | #VALUE!
2.15 | #VALUE! | 141.2538 | #VALUE! | #VALUE!
2.2 | #VALUE! | 158.4893 | #VALUE! | #VALUE!
2.25 | #VALUE! | 177.8279 | #VALUE! | #VALUE!
2.3 | #VALUE! | 199.5262 | #VALUE! | #VALUE!
2.35 | #VALUE! | 223.8721 | #VALUE! | #VALUE!
2.4 | #VALUE! | 251.1886 | #VALUE! | #VALUE!
2.45 | #VALUE! | 281.8383 | #VALUE! | #VALUE!
2.5 | #VALUE! | 316.2278 | #VALUE! | #VALUE!
2.55 | #VALUE! | 354.8134 | #VALUE! | #VALUE!
2.6 | #VALUE! | 398.1072 | #VALUE! | #VALUE!
2.65 | #VALUE! | 446.6836 | #VALUE! | #VALUE!