## Sheet1
Power Port Design Tool
May 5, 1996
Confidential Property of Polk Audio, Inc.
U.S. Patent number 5,475,764. Other patents issued or pending.
May be used only by emloyees of Polk Audio, Inc. or by licensees
as specified in the "HVCD Private Use License Agreement"
::
Instructions:
This sheet will calculate the dimensions for a power port with equivalent acoustic mass to a
conventional straight port. Substituting the power port for the straight port in your design should
give the same tuning. Actual performance, using the power port, should be closer to predicted
performance and dynamic range should be improved as compared to using a conventional port.
1. In section I. calculate the acoustic mass of the straight port required by your design. If you
already know the acoustic mass you need, you can skip to section II.
2. In section II. enter the acoustic mass calculated in section I. or elsewhere.
3. Then enter the power port dimensions inside the box. Refer to the diagrams above for an
explanation of terms. The variable names are shown in parentheses.
4. Choose a single or double-ended powere port. For a single ended power port set
the Internal Disk Diameter=0. For double-ended, enter the diameter of the disk you want to use.
5. The length of the straight section in the middle of the power port is calculated to give the same
total acoustic mass as the value entered at the top of section II. If the calculated value for the
length of the straight section, t, is negative, try a larger value for PortID or Disk to Baffle spacing, d.
6. Effective diameter of the ends of power port and the flow guide dimensions are also calculated.
I. Acoustic Mass of Conventional Straight Port; flush to baffle and free at inside end
enter values in box, only!
Diameter | 6 | inches |  | 0.1524 | meters
Length | 27.63 | inches |  | 0.7018 | meters
p - density of air | 1.18 | kg/m^3
Sp=pi*(Dia/2)^2 - Cross-sectional area | 28.2743 | inches^2 |  | 0.018241 | m^2
MAP2=(p*1.46*Dia./2+p*Length)/Sp | 52.5947 | kg/m^4 | Acoustic Mass of Straight Port
II. Calculate Dimensions for Equivalent Power Port
enter values in boxes, only!
a. Enter a value for the desired acoustic mass of the port (Use results from calculation above.)
MAP2, acoustic mass of straight port | 51.76 | kg/m^4
b. Enter the power port dimensions below. The length of the straight section required to give the
desired acoustic mass will be calculated. See the diagrams above for explanation of the terms.
enter values in boxes, only!
Diameter of Port Tube (I.D.) | 5.5 | inches | PortID= | 0.1397 | meters
Diameter of External Disk | 12 | inches | ExtDisk= | 0.3048 | meters
Diameter of Internal Disk
(enter "0" for single ended) | 0 | inches | IntDisk= | 0 | meters
Disk to Baffle spacing (cannot be greater
than 1/2 of the Port Tube Diameter) | 2.25 | inches | d= | 0.05715 | meters
Radius of Rounding at ends of Port Tube | 0.375 | inches | Rnose= | 0.009525 | meters
Length of Straight Section (Excluding Rounding)
t= | 15.89 | inches | t= | 0.40361 | meters
Effective Diameter of outside end | 10.3923 | inches |  | 0.26396 | meters
Effective Diameter of inside end | 5.4083 | inches |  | 0.13737 | meters
Volume occupied by power port inside vented chamber. (assumes 3/4" cabinet wall, 1/4" port tube
walls and 1/2" thick internal disk, if any) | 0.25182 | cu. ft. |  | 0.0071307 | meters
Flow Guide Dimensions
Diameter at base | 6.25 | inches |  | 0.15875 | meters
Diameter at neck | 1 | inches |  | 0.0254 | meters
Radius of curve | 2.625 | inches |  | 0.066675 | meters
Diameter of extension | 1 | inches |  | 0.0254 | meters
::
III. Power Port Acoustic Mass Calculations (Do not edit)
Acoustic Mass of External Disk Structure
MA1Ext=.5*p/(pi*d)*(ln(ExtDisk)-ln(PortID)) | 2.5637 | kg/m^4 | Air between disk and baffle
MA0Ext=(.05*d/ExtDisk+.5)/(pi*ExtDisk*d) | 9.3101 | kg/m^4 | Baffled end-correction
Acoustic Mass of Internal Disk Structure
MA1Int=.5*p/(pi*d)*(ln(IntDisk)-ln(PortID)) | 0 | kg/m^4 | Air between internal disk and plate
MA0Int=(.036*d/IntDisk+.36)/(pi*IntDisk*d) | 3.2942 | kg/m^4 | Un-Baffled end-correction
Acoustic Mass of Air Around Flow Guides
MAFExt=1.135*p*((2*Rnose+d)/4)/((PortID+2*Rnose)*d+(PortID*d-d^2)/2)
| 3.7002 | kg/m^4 | Air in curved area around flow-guide
MAFInt=1.135*p*((2*Rnose+d)/4)/(((PortID+2*Rnose)*d+(PortID*d-d^2))/2)
| 0.75834 | kg/m^4 | Air in curved area around internal
flow-guide
Acoustic Mass of Straight Section
MAP=MAP2-(MA0Ext+MA1Ext+MAFExt+MA0Int+MA1Int+MAFInt)
| 32.1335 | kg/m^4
Length of Straight Section (Excluding rounding at ends)
Length=MAP*pi*(PortID*d-d^2)/p | 15.89 | inches |  | 0.40361 | meters